## Methods
Process Contributor | Database | Flow | Method | normalization
Adsorbent | EF 2.0 | *activated silica production, production mix, at plant, technology mix, 100% active substance (activated carbon not available) | EF midpoint indicator | PEF standard weighting and normlization factors
Adsorbent landfilling (combined with adsorbent in analysis) | EF 2.0 | Landfill of polluted inorganic waste, production mix (region specific sites), at landfill site, landfill including leachate treatment and with transport without collection and pre-treatment | EF midpoint indicator | PEF standard weighting and normlization factors
DMSO | EF 2.0 | Not available - used xylene metrics | EF midpoint indicator | PEF standard weighting and normlization factors
Feedstock plastic | EF 2.0 | Articulated lorry transport, Total weight 12-14 t, mix Euro 0-5, consumption mix, to consumer, diesel driven, Euro 0 - 5 mix, cargo, 12 - 14t gross weight / 9.3t payload capacity - RNA | EF midpoint indicator | PEF standard weighting and normlization factors
Xylene | EF 2.0 | Xylene production, production mix, at plant, technology mix, 100% active substance | EF midpoint indicator | PEF standard weighting and normlization factors
Cooling tower makeup water | EF 2.0 | Water, completely softened, at user, technology mix, per kg water | EF midpoint indicator | PEF standard weighting and normlization factors
Low pressure steam | EF 2.0 | Process steam from natural gas, production mix, at heat plant, technology mix regarding firing and flue gas cleaning, MJ, 90% efficiency - RNA | EF midpoint indicator | PEF standard weighting and normlization factors
Medium pressure steam | EF 2.0 | Process steam from natural gas, production mix, at heat plant, technology mix regarding firing and flue gas cleaning, MJ, 90% efficiency - RNA | EF midpoint indicator | PEF standard weighting and normlization factors
Electricity | EF 2.0 | Electricity grid mix 1kV-60kV , consumption mix, to consumer, AC, technology mix, 1kV - 60kV - US | EF midpoint indicator | PEF standard weighting and normlization factors
Emissions trap disposal (included with xylenes emissions in analysis) | EF 2.0 | Waste incineration of inert material, production mix, at consumer, waste-to-energy plant with dry flue gas treatment, including transport and pre-treatment, inert material waste | EF midpoint indicator | PEF standard weighting and normlization factors
virgin PE | EF 2.0 | LDPE granulates, production mix, at plant, Polymerisation of ethylene, 0.91- 0.96 g/cm3, 28 g/mol per repeating unit | EF midpoint indicator | PEF standard weighting and normlization factors
virgin EVOH | EF 2.0 | EVOH granulates, single route, at plant, hydrolysis of ethylene–vinyl acetate copolymer, 72 g/mol per repeating unit | EF midpoint indicator | PEF standard weighting and normlization factors
*various adsorbents may be used, activated silica was chosen because it is the highest impact option compared to activated carbon, alumina, DE, etc.

## GWP
kg co2 eq / kg plastic | Virgin PE | Virgin EVOH | S1 PE | S2 - PE | S2 - EVOH | S3 - PE | S3 - EVOH
Virgin PE | 2.091 | 0
Virgin EVOH | 0 | 7.3
Adsorbent |  |  | 0.0014749 | 0.0014749 | 0.0018214 | 0.0014749 | 0.0033372
DMSO |  |  |  |  | 0 |  | 0.000663
Feedstock plastic |  |  | 0.044809 | 0.044809 | 0.055335 | 0.044809 | 0.10139
Xylene |  |  | 0.0013228 | 0.0013228 | 0.0016336 | 0.0013228 | 0.0029931
Cooling tower makeup water |  |  | 7.2397e-05 | 7.2397e-05 | 8.9403e-05 | 7.2397e-05 | 0.00016381
Low pressure steam |  |  | 0.065489 | 0.065489 | 0.080872 | 0.065489 | 0.14818
Medium pressure steam |  |  |  |  | 0 |  | 0.000458
Electricity |  |  | 0.76612 | 0.76612 | 0.94608 | 0.76612 | 1.7335

## FFC
MJ / kg plastic | Virgin PE | Virgin EVOH | S1 PE | S2 - PE | S2 - EVOH | S3 - PE | S3 - EVOH
Virgin PE | 75.77 | 0
Virgin EVOH | 0 | 161.78
Adsorbent |  |  | 0.019869 | 0.019869 | 0.024961 | 0.019869 | 0.049462
DMSO |  |  |  |  | 0 |  | 0.033042
Feedstock plastic |  |  | 0.58252 | 0.58252 | 0.73182 | 0.58252 | 1.4501
Xylene |  |  | 0.065973 | 0.065973 | 0.082881 | 0.065973 | 0.16423
Cooling tower makeup water |  |  | 0.0011167 | 0.0011167 | 0.0014029 | 0.0011167 | 0.0027799
Low pressure steam |  |  | 1.0617 | 1.0617 | 1.3338 | 1.0617 | 2.643
Medium pressure steam |  |  |  |  | 0 |  | 0.007423
Electricity |  |  | 11.5687 | 11.5687 | 14.5337 | 11.5687 | 28.7995

## WU
m3 / kg plastic | Virgin PE | Virgin EVOH | S1 PE | S2 - PE | S2 - EVOH | S3 - PE | S3 - EVOH
Virgin PE | 1.5624
Virgin EVOH |  | 1.3289
Adsorbent |  |  | 0.00084551 | 0.00084551 | 0.0010065 | 0.00084551 | 0.0018764
DMSO |  |  |  |  | 0 |  | 0.00017607
Feedstock plastic |  |  | 0.0044753 | 0.0044753 | 0.0053273 | 0.0044753 | 0.0099321
Xylene |  |  | 0.00035154 | 0.00035154 | 0.00041847 | 0.00035154 | 0.00078018
Cooling tower makeup water |  |  | 9.4336e-06 | 9.4336e-06 | 1.123e-05 | 9.4336e-06 | 2.0936e-05
Low pressure steam |  |  | 0.00040932 | 0.00040932 | 0.00048724 | 0.00040932 | 0.00090841
Medium pressure steam |  |  |  |  | 0 |  | 2.8618e-06
Electricity |  |  | 0.13854 | 0.13854 | 0.16492 | 0.13854 | 0.30747

## HTC
CTUh / kg plastic | Virgin PE | Virgin EVOH | S1 PE | S2 - PE | S2 - EVOH | S3 - PE | S3 - EVOH
Virgin PE | 2.6648e-08
Virgin EVOH |  | 2.5242e-08
Adsorbent |  |  | 5.3895e-11 | 5.3895e-11 | 7.0986e-11 | 5.3895e-11 | 1.297e-10
DMSO |  |  |  |  | 0 |  | 1.598e-11
Feedstock plastic |  |  | 7.0259e-10 | 7.0259e-10 | 9.2538e-10 | 7.0259e-10 | 1.6908e-09
Xylene |  |  | 3.1906e-11 | 3.1906e-11 | 4.2024e-11 | 3.1906e-11 | 7.6784e-11
Cooling tower makeup water |  |  | 7.8979e-15 | 7.8979e-15 | 1.0402e-14 | 7.8979e-15 | 1.9007e-14
Low pressure steam |  |  | 1.3081e-08 | 1.3081e-08 | 1.7229e-08 | 1.3081e-08 | 3.1481e-08
Medium pressure steam |  |  |  |  | 0 |  | 9.146e-11
Electricity |  |  | 4.7629e-08 | 4.7629e-08 | 6.2732e-08 | 4.7629e-08 | 1.1462e-07

## HTNC
CTUh / kg plastic | Virgin PE | Virgin EVOH | S1 PE | S2 - PE | S2 - EVOH | S3 - PE | S3 - EVOH
Virgin PE | 2.4015e-07
Virgin EVOH |  | 4.2314e-07
Adsorbent |  |  | 2.7792e-10 | 2.7792e-10 | 3.5789e-10 | 2.7792e-10 | 7.0931e-10
DMSO |  |  |  |  | 0 |  | 5.7814e-11
Feedstock plastic |  |  | 1.6154e-09 | 1.6154e-09 | 2.0802e-09 | 1.6154e-09 | 4.1228e-09
Xylene |  |  | 1.1543e-10 | 1.1543e-10 | 1.4865e-10 | 1.1543e-10 | 2.9461e-10
Cooling tower makeup water |  |  | 3.0714e-14 | 3.0714e-14 | 3.9552e-14 | 3.0714e-14 | 7.8389e-14
Low pressure steam |  |  | 3.0915e-10 | 3.0915e-10 | 3.9811e-10 | 3.0915e-10 | 7.8902e-10
Medium pressure steam |  |  |  |  | 0 |  | 2.1615e-12
Electricity |  |  | 1.0573e-08 | 1.0573e-08 | 1.3615e-08 | 1.0573e-08 | 2.6984e-08

## ETOX
CTUe / kg plastic | Virgin PE | Virgin EVOH | S1 PE | S2 - PE | S2 - EVOH | S3 - PE | S3 - EVOH
Virgin PE | 0.69707
Virgin EVOH |  | 1.0698
Adsorbent |  |  | 0.0014126 | 0.0014126 | 0.0018678 | 0.0014126 | 0.0034781
DMSO |  |  |  |  | 0 |  | 0.00052647
Feedstock plastic |  |  | 0.012401 | 0.012401 | 0.016397 | 0.012401 | 0.030534
Xylene |  |  | 0.0010512 | 0.0010512 | 0.0013899 | 0.0010512 | 0.0025882
Cooling tower makeup water |  |  | 9.4336e-08 | 9.4336e-08 | 1.2474e-07 | 9.4336e-08 | 2.3228e-07
Low pressure steam |  |  | 0.1323 | 0.1323 | 0.17493 | 0.1323 | 0.32574
Medium pressure steam |  |  |  |  | 0 |  | 0.00092497
Electricity |  |  | 0.49541 | 0.49541 | 0.65505 | 0.49541 | 1.2198

## ACD
mol H+ eq / kg plastic | Virgin PE | Virgin EVOH | S1 PE | S2 - PE | S2 - EVOH | S3 - PE | S3 - EVOH
Virgin PE | 0.00554
Virgin EVOH |  | 0.00868
Adsorbent |  |  | 1.5562e-05 | 1.5562e-05 | 1.8348e-05 | 1.5562e-05 | 3.2954e-05
DMSO |  |  |  |  | 0 |  | 3.093e-06
Feedstock plastic |  |  | 0.00036407 | 0.00036407 | 0.00042926 | 0.00036407 | 0.00077097
Xylene |  |  | 6.1755e-06 | 6.1755e-06 | 7.2812e-06 | 6.1755e-06 | 1.3077e-05
Cooling tower makeup water |  |  | 6.1248e-08 | 6.1248e-08 | 7.2215e-08 | 6.1248e-08 | 1.297e-07
Low pressure steam |  |  | 5.2261e-05 | 5.2261e-05 | 6.1618e-05 | 5.2261e-05 | 0.00011067
Medium pressure steam |  |  |  |  | 0 |  | 3.6539e-07
Electricity |  |  | 0.0026779 | 0.0026779 | 0.0031574 | 0.0026779 | 0.0056708

## OZD
kg CFC11 eq / kg plastic | Virgin PE | Virgin EVOH | S1 PE | S2 - PE | S2 - EVOH | S3 - PE | S3 - EVOH
Virgin PE | 2.1127e-10
Virgin EVOH |  | 2.8039e-10
Adsorbent |  |  | 2.3131e-12 | 2.3131e-12 | 3.0727e-12 | 2.3131e-12 | 8.0011e-12
DMSO |  |  |  |  | 0 |  | 1.7054e-12
Feedstock plastic |  |  | 1.5152e-13 | 1.5152e-13 | 2.0127e-13 | 1.5152e-13 | 5.241e-13
Xylene |  |  | 3.405e-12 | 3.405e-12 | 4.5231e-12 | 3.405e-12 | 1.1778e-11
Cooling tower makeup water |  |  | 2.8827e-13 | 2.8827e-13 | 3.8294e-13 | 2.8827e-13 | 9.9715e-13
Low pressure steam |  |  | 1.6623e-15 | 1.6623e-15 | 2.2082e-15 | 1.6623e-15 | 5.75e-15
Medium pressure steam |  |  |  |  | 0 |  | 1.1622e-17
Electricity |  |  | 1.4619e-10 | 1.4619e-10 | 1.942e-10 | 1.4619e-10 | 5.0569e-10

## POCP
kg NMVOC eq / kg plastic | Virgin PE | Virgin EVOH | S1 PE | S2 - PE | S2 - EVOH | S3 - PE | S3 - EVOH
Virgin PE | 0.00751
Virgin EVOH |  | 0.01236
Adsorbent |  |  | 6.7441e-06 | 6.7441e-06 | 7.9724e-06 | 6.7441e-06 | 1.4165e-05
DMSO |  |  |  |  | 0 |  | 2.294e-06
Feedstock plastic |  |  | 0.00033607 | 0.00033607 | 0.00039728 | 0.00033607 | 0.00070585
Xylene |  |  | 4.5803e-06 | 4.5803e-06 | 5.4145e-06 | 4.5803e-06 | 9.62e-06
Cooling tower makeup water |  |  | 3.3018e-08 | 3.3018e-08 | 3.9031e-08 | 3.3018e-08 | 6.9347e-08
Low pressure steam |  |  | 6.2384e-05 | 6.2384e-05 | 7.3747e-05 | 6.2384e-05 | 0.00013103
Medium pressure steam |  |  |  |  | 0 |  | 4.3617e-07
Electricity |  |  | 0.00098995 | 0.00098995 | 0.0011703 | 0.00098995 | 0.0020792